## Sheet1
Environment | Equipment to be protected | Sources of Vibration-Shock-Noise | Other Destructive or Deteriorative Conditions | Applicable Specifications and Typical Vibration, Shock, Noise Input Level | Desirable Isolator Characteristics | Applicable Barry Isolators or Systems
General Industrial Equipment Business Machines Computers & Accessories. Typewriter. Copy Machine. Medical Equipment. Test Equipment. | Memory drums. Electronic Components. Structure of machine (Reduce fatigue). Personnel in the surrounding areas (noise reduction). | Motors. Fans & blowers. Air Compressors. Pumps. Transportation Handling. | Oil. Chemicals. Fluids. | Operating speeds of the disturbing sources. Determined by structural conditions and location of equipment within structures. | Low natural frequency (5 to 15 Hz) Low cost. Facilitate installation. | WR/WB Ring & Bushing Series; Ball Mounts. Cupmounts; 6300, 6550 Series. Industrial Machinery Mounts; 633A Series 500 Series; 500SL Series; HR Series; 22000 Series; Barry-Bond Series; Industrial Conical Mount Series. ME Series; TTA & TTB Series.
Recreational Vehicles Boats. Snowmobiles. Golf Carts. Trail Bikes. Motorcycles. Motor Home. | Passenger (safety & comfort). Structure of vehicle (reduce fatigue). Personnel in the surrounding areas (noise reduction). Communication equipment. Mechanical, electrical hydraulic, and pneumatic operating components. | Power plant. Choppy waters. Rough terrain. | Oil. Sunlight. Ozone. Humidity. Salt Spray | Operating speeds of power plant. Typical shock input 8 to 10 g’s. or greater. | Low natural frequency (5 to 15 Hz) Low cost. Facilitate installation. Provide cushioned bottoming. | WR/WB Ring & Bushing Series; Ball Mounts. Cupmounts; 5200 Series; 6300, 6550 Series. 500 Series; 500SL Series; HR Series; 22000 Series; Barry-Bond Series; Industrial Conical Mount Series. SLM Series
Farm Equipment Tractors. Harvesters. Planters. Spreaders. | Passenger (safety & comfort). Structure of vehicle (reduce fatigue). Personnel in the surrounding areas (noise reduction). Communication equipment. Mechanical, electrical hydraulic, and pneumatic operating components. | Power plant. Rough terrain. Accessory equipment. | Oil. Sunlight. Ozone. Humidity. | Operating speeds of power plant. Typical shock input 2 to 5 g’s. | Low natural frequency (5 to 15 Hz) Low cost. Facilitate installation. Provide cushioned bottoming. | Cupmounts; 5200 Series; 6300, 6550 Series. 500 Series; 500SL Series; HR Series; 22000 Series; Barry-Bond Series; Industrial Conical Mount Series. SLM Series.
Truck & Construction Equipment On highway. Off highway. | Passenger (safety & comfort). Structure of vehicle (reduce fatigue). Personnel in the surrounding areas (noise reduction). Communication equipment. Mechanical, electrical hydraulic, and pneumatic operating components. | Engine. Normal road shock. Off-road terrain. | Heat and cold. Humidity. Lubricants. Chemicals, hydraulic fluids, etc. Sunlight and ozone. | Function of vehicle suspension, road & terrain condition. | Attenuate high frequency road & terrain shock and transient vibrations. | WR/WB Ring & Bushing Series. Cupmounts; 5200 Series; 6300, 6550 Series. 500 Series; 500SL Series; HR Series; 22000 Series; Barry-Bond Series; Industrial Conical Mount Series. VHC Series; SLM Series. ME Series; TT-A & TT-B Series. Industrial Machinery Mounts; 633A
Industrial Machinery | Metal forming or cutting equipment, presses, brakes, shears, hammers, grinders, compressors. | Impact operations. Accessory equipment. Motors. Pumps. | Oils. Chemicals. | Operating speeds of the disturbing sources. Determined by structural conditions & the location of equipment within structures. OSHA requirements. | Low natural frequency (5-15 Hz) Low cost. Facilitate installation. | Industrial Machinery Mounts; 633A Series. 30005 Series Neoprene Pads. Serva-Levl†; SLM Series.
AIRCRAFT
Commercial Piston Engine. | Flight recorder. Radar. Radios. Air data recorder. Gyroscopes. Instrument panels. Radar antennae. Antenna couplers. Instruments, indicators, gages, etc. | Propulsion system (Warm-up & Flight). Air turbulence. Landing impact. Taxiing. Amplified vibration caused by structural resonances. | Temperature and humidity extremes. Altitude. Chemical action of hydraulic fluids, fuels, lubricants. Sunlight and ozone. | Airframe & Component Manufacturer’s Specifications. Typical Vibration Input: 5-55 Hz .060" D. A. 55-500 Hz 10 g Typical shock Input: 15 g - .011 sec. 30 g - 011 sec. (Crash safety). | Natural frequency 5-15 Hz. Maximum isolation efficiency. Low amplification at resonance. Minimum rotational coupling. Minimum shock output. Minimum sway space. Minimum size and weight. Electrical grounding. Designed to ensure equipment survival. | L-Mounts; S-Mounts 500 Series; 500 SL Series; 22000 Series; Barry-Bond Series. Cable Mounts ME Series; TTA & TT-B Series Special High-Performance Mounts.
Jets and turboprops. | Flight recorder. Radar. Radios. Air data recorder. Gyroscopes. Instrument panels. Engine pressure ratio transducers. Radar antennae. Antenna couplers. Instruments, indicators, gages, etc. | Propulsion system. Air turbulence. Landing impact. Taxiing. Amplified vibration caused by structural resonances. | Temperature and humidity extremes. Altitude. Chemical action of hydraulic fluids, fuels, lubricants. Sunlight and ozone. | Airframe & Component Manufacturer’s Specifications. Typical Vibration Input: 5-55 Hz .060" D. A. 55-2000 Hz 10 g. Typical shock Input (half-sine): 15 g - .011 sec. 30 g - .011 sec. (Crash safety). | Natural frequency 10-25 Hz. Operable at commercial jet climb & maneuver attitudes. Maximum isolation efficiency. Low amplification at resonance. Minimum rotational coupling. Minimum shock output. Minimum sway space. Minimum size and weight. Electrical grounding. Designed to ensure equipment survival | B-Mounts; T-Mounts; Cupmounts 5200 Series; E21/E22 Series; 6300/6550 Series. 500 Series; 500SL Series; HR Series; 22000 Series; Barry-Bond Series. ME Series; TTA & TTB Series. Special High-Performance Mounts.
Military & Other High Performance Aircraft Piston engine. | Flight recorder; Air data recorder, Radar; Radios. Gyroscopes; Instrument panels. Engine pressure ratio transducers. Radar antennae; Antenna couplers. Instruments, indicators, gages, etc. Electronic countermeasures equipment. Fire control radar & computers. Bomb racks & sights. Cathode ray display tubes. Integrated avionics packages. | Propulsion system (Warm-up & Flight) Air turbulence. Landing impact. Taxiing. Amplified vibration caused by structural resonances. Gunfire. | Temperature and humidity extremes. Altitude. Chemical action of hydraulic fluids, fuels, lubricants. Sunlight and ozone. Salt Spray. Fungus. Sand and dust. | MIL-E-5400; MIL-E-5272; MIL-STD-810 Typical Vibration Input: 5-10 Hz .080” D. A. 10-15 Hz .41 g. 15-75 Hz .036” D. A. 75-1000 Hz 10 g. Typical Shock Input: 15 g - .011 sec. 30 g - .011 sec. (crash safety). MIL-C-172: Transmissibility (max) at 23 Hz T<1.00 at 30 Hz T<.35 at 500 Hz T<.20 | Natural frequency 10-25 Hz. All attitude performance for combat aircraft. Maximum isolation efficiency. Low amplification at resonance. Minimum rotational coupling. Minimum shock output. Minimum sway space. Minimum size and weight. Electrical grounding. Designed to ensure equipment survival | S-Mounts; L-Mounts; B-Mounts; T-Mounts; Cupmounts. 5200 Series, E21/E22 Series; 6300/6550 Series. Cable Mounts. ME Series; TTA & TTB Series Special High-Performance Mounts
Jet transports and bombers. | Flight recorder; Air data recorder. Radar; Radios. Gyroscopes; Instrument panels. Engine pressure ratio transducers. Radar antennae; Antenna couplers. Instruments, indicators, gages, etc. Electronic countermeasures equipment. Fire control radar & computers, Bomb racks & sights, Cathode ray display tubes, Integrated avionics packages. | Propulsion system. Air turbulence. Landing impact. Taxiing. Amplified vibration caused by structural resonances. Gunfire. | Temperature and humidity extremes. Altitude. Chemical action of hydraulic fluids, fuels, lubricants. Sunlight and ozone. Salt Spray. Fungus. Sand and dust. | MIL-E-5400; MIL-E-5272; MIL-STD-810 Typical Vibration Input: 5-10 Hz .080” D. A. 10-15 Hz .41 g. 15-75 Hz .036” D. A. 75-1000 Hz 10 g. Typical Shock Input: 15 g - .011 sec. 30 g - .011 sec. (crash safety). MIL-C-172 (general reference for size & hardware requirements). | Natural frequency 10-25 Hz. All attitude performance. Maximum isolation efficiency. Low amplification at resonance. Minimum rotational coupling. Minimum shock output. Minimum sway space. Minimum size and weight. Electrical grounding. Designed to ensure equipment survival Note: Isolator characteristics are a function of use & location in airframe. Most severe vibration from high speed. Low level flight is dense, turbulent air. | T-Mounts; B-Mounts; Cupmounts. 5200 Series; E21/E22 Series; 6300/6550 Series. Cable Mounts. ME Series; TTA & TTB Series. Special High-Performance Mounts.
Jet fighters, interceptors, attack bombers, Special-mission aircraft. | Radar; Radios. Air data recorder. Gyroscopes; Instrument panels. Engine pressure ratio transducers. Radar antennae; Antenna couplers. Instruments, indicators, gages, etc. Electronic countermeasures equipment. Fire control radar and computers. Bomb racks and sights. Integrated avionics packages. Photographic and other optical equipment. | Propulsion system. Air turbulence. Landing impact. Taxiing. Amplified vibration caused by structural resonances. Gunfire. | Temperature and humidity extremes. Altitude. Chemical action of hydraulic fluids, fuels, lubricants. Sunlight and ozone. Salt spray. Fungus. Sand and dust. | MIL-E-5400; MIL-E-5272; MIL-STD-810. Typical Vibration Input: 5-10 Hz .080” D. A. 10-15 Hz .41 g. 15-75 Hz .036” D. A. 75-1000 Hz 10 g. Typical Shock Input: 15 g - .011 sec. 30 g - .011 sec. (crash safety). Note: Vibration & shock input levels vary widely; usually specified by airframe & component manufacturers. MIL-C-172 (general reference for size & hardware requirements). | Natural frequency 10-25 Hz. All attitude performance. Maximum isolation efficiency. Low amplification at resonance. Minimum rotational coupling. Minimum shock output. Minimum sway space. Minimum size and weight. Electrical grounding. Designed to ensure equipment survival. Note: Isolator characteristics are a function of mission of aircraft and performance parameters to which equipment is subjected. Example: extreme sustained acceleration. | T-Mounts; B-Mounts; Cupmounts. 5200 Series; E21/E22 Series; 6300/6550 Series. Cable Mounts. ME Series; TTA & TTB Series. Special High-Performance Mounts.
Carrier based. | Flight recorder. Radar; Radios. Air data recorder. Gyroscopes; Instrument panels. Engine pressure ratio transducers. Radar antennae; Antenna couplers. Instruments, indicators, gages, etc. Electronic countermeasures equipment. Fire control radar and computers. Bomb racks and sights. Integrated avionics packages. Photographic and other optical equipment. | Propulsion system. Air turbulence. Landing impact. Amplified vibration caused by structural resonances. Gunfire. Catapult take-offs. Arrested landings. | Temperature and humidity extremes. Altitude. Chemical action of hydraulic fluids, fuels, lubricants. Sunlight and ozone. Salt spray. Fungus. Sand and dust. | MIL-E-5400; MIL-E-5272; MIL-STD-810. Typical Vibration Input: 5 - 10 Hz .080” D. A. 10 - 15 Hz . 41 g. 15 - 75 Hz .036” D. A. 75 - 1000 Hz 10 g. Typical Shock Input: 15 g - .011 sec. 30 g - .011 sec. (crash safety). Note: Vibration & shock input levels vary widely; usually specified by airframe & component manufacturers. Landing shocks can be as severe as 12 g, .125 sec.) MIL-C-172 (general reference for size & hardware requirements). | Natural frequency 10-25 Hz. All attitude performance. Maximum isolation efficiency. Low amplification at resonance. Minimum rotational coupling. Minimum shock output. Minimum sway space. Minimum size and weight. Electrical grounding. Designed to ensure equipment survival. Note: Isolator characteristics are a function of mission of aircraft and performance parameters to which equipment is subjected. Example: extreme sustained acceleration. | T-Mounts; B-Mounts; Cupmounts. 5200 Series; E21/E22 Series; 6300/6550 Series. Cable Mounts. ME Series; TTA & TTB Series. Special High-Performance Mounts.
Helicopters | Radar; Radios. Gyroscopes; Instrument panels. Radar antennae; Antenna couplers. Instruments, indicators, gages, etc. Integrated avionics packages. Fire control equipment | Propulsion system. Rotor. Landing impact. Amplified vibration caused by structural resonances. Gunfire. | Temperature and humidity extremes. Altitude. Chemical action of hydraulic fluids, fuels, lubricants. Sunlight and ozone. Salt spray; Sand and dust. Fungus. | MIL-E-5400; MIL-E-5272; MIL-STD-810. Airframe and Component Manufacturers’ Specifications. Typical Vibration Input: 5 - 20 Hz .100” D. A. 20 - 32 Hz 2 g. 32 - 72 Hz .036” D. A. 72 - 500 Hz 10 g. Typical Shock Input: 15 g - .011 sec. 30 g - .011 sec. (crash safety). MIL-C-172 (general reference for size & hardware requirements). | Natural frequency 5-15 Hz. Maximum isolation efficiency. Low amplification at resonance. Minimum rotational coupling. Minimum shock output. Minimum sway space. Minimum size and weight. Electrical grounding. Designed to ensure equipment survival. | H-Mounts. 5200 Series; E21/E22 Series. HTTA Series. Cable Mounts. SLM Series. Specially-designed isolation systems to meet severe vibration inputs.
Rockets, Missiles and Space Vehicles | Telemetry; Electronics. Fuel lines. Relay boxes, Arming and fusing systems Electronics. Antennae; Antenna couplers. Instruments, indicators, gages, etc., Instruments panels. Structural members. Photographic and other optical equipment. | Propulsion system. Separation of booster stages. Re-entry deceleration. Amplified vibration caused by structural resonances | Temperature and humidity extremes. Altitude. Chemical action of hydraulic fluids, fuels, lubricants. Sunlight and ozone. Special handling. Transport. Storage and service environmental conditions | Specifications established by Systems Contractor. Vibration inputs up to .50” D. A. Sustained acceleration as high as 1000 g. | All attitude performance. Maximum isolation efficiency. Low amplification at resonance. Minimum rotational coupling. Minimum shock output. Minimum sway space. Minimum size and weight. Electrical grounding. Designed to ensure equipment survival. | T-Mounts; B-Mounts; Cupmounts. 5200 Series; E21/E22 Series; 6300/6550 Series. Cable Mounts. Special High-Performance Mounts.
MARINE
Naval Surface vessels and submarines. | Engines; Generators. Navigation and communications gear; Radar; Sonar. Plotting boards. Fire control and guidance equipment. Missile and ammunition storage. Radar antennae, etc. Hydrophones; Gyrocompasses. Instruments, indicators, gages, etc. Automatic control and logging systems. | Power plant. Heavy seas. Gunfire. Near misses. Depth charges. Pumps. Engine generators. | Salt spray. Oil. Humidity. Fungus. Sunlight and ozone. | General Environment: MIL-E-16400 Vibration: MIL-STD-167 Shock: MIL-S-901 Typical Vibration Input: 5 - 15 Hz .060” D. A. 16 - 25 Hz .040” D. A. 26 - 33 Hz .020” D. A. Typical Shock Input: 250 - 1000 g. | Low frequency vibration isolation and high deflection shock attenuation with minimum tilt under all conditions. Reduce sound transmission from equipment to hull (i.e., to prevent submarine detection). Designed to ensure equipment survival. | Stainless 633A Series. 2K Series and 2K Systems. Cupmounts. Standard Navy Mount Designs: EES and Portsmouth Mounts. 500 Series; 500SL Series; HR Series; 22000 Series; Barry-Bond Series; Industrial Conical Mount Series. 30005 Series (D.I.M.) Neoprene Pad CableMounts, VHC Series.
Merchant | Engines; Generators. Navigation and communications gear. Radar; Sonar. Plotting boards. Radar antennae, etc. Instruments, indicators, gages, etc. Automatic control and logging systems. | Power plant. Heavy seas. Pumps. Engine generators. | Salt spray. Oil. Humidity. Fungus. Sunlight and ozone. | Typical Vibration Input: 5 - 15 Hz .060” D. A. 16 - 25 Hz .040” D. A. 26 - 33 Hz .020” D. A. | Low frequency vibration isolation and high deflection shock attenuation with minimum tilt under all conditions. | 2K Series and 2K Systems. Cupmounts. Standard Navy Mount Designs: EES and Portsmouth Mounts. 500 Series; 500SL Series; HR Series; 22000 Series; Barry-Bond Series; Industrial Conical Mount Series. 30005 Series (D.I.M.) Neoprene Pad CableMounts, VHC Series. SLM Series. Marine Mount Series.
General Marine and Small Boats | Navigation and communications gear. Sonar; Radar. Engines; Generators.Instruments, indicators, gages, etc. | Power plant. Outboard motors. Pumps. Heavy seas. Engine generators. | Salt spray. Oil. Humidity. Fungus. Sunlight and ozone. | Typical Vibration Input: 5-100 Hz .005” to .050” D. A. Typical Shock Input: 8 to 10 g’s. | Low frequency vibration isolation to minimize energy transmission. High-frequency isolation for shock protection and minimum noise transmission. | WR/WB Ring & Bushing Series. Stainless 633A Series. 5200 Series; 6300/6550 Series. 500 Series; 500SL Series; HR Series; 22000 Series; Barry-Bond Series; Industrial Conical Mount Series. LM Series; LMS Leveler Series. SLM Series. 30005 Series (D.I.M.) Neoprene Pad Marine Mount Series.
VEHICLES
Trucks | Cargo and passengers. Indicators and controls. Mechanical, electrical, hydraulic, pneumatic operating components. Communications equipment. | Engine. Normal road shock. Off-road terrain | Heat and cold. Humidity. Lubricants. Chemicals, hydraulic fluids, etc. Sunlight and ozone. | Function of vehicle suspension system and road conditions. | Attenuate high-frequency road shock and transient vibrations. | Industrial Machinery Mounts; 633A Series. Cable Mounts. VHC Series. ME Series; TTA & TTB Series. SLM Series.
Military Vehicles Tanks, Trucks and Jeeps. | Cargo and passengers. Indicators and controls. Mechanical, electrical hydraulic, pneumatic operating components. Communications equipment. Fire control equipment. | Engine. Normal road shock. Off-road terrain. Gunfire. | Heat and cold. Humidity. Fungus. Lubricants. Chemicals, hydraulic fluids, etc. Sunlight and ozone. Sand and dust. | Vibration: Package Test (bounce test). Shock: MIL-S-901. Typical Vibration Input: 5 Hz 1.00” D. A. Typical Shock Input: 250 - 1000 g @ 2-6ms. | Natural frequency 25-35 Hz. Attenuate high-frequency road & terrain shock and transient vibrations. Designed to ensure equipment survival. | T-Mounts; B-Mounts; Cupmounts. 5200 Series; E21/E22 Series; 6300/6550 Series. 500 Series; 500SL Series; HR Series; 22000 Series; Barry-Bond Series; Industrial Conical Mount Series. Cable Mounts. ME Series; TTA & TTB Series. Special High-Performance Mounts.
Military Transportable Shelters | Shelters for Military field systems such as: Communications centers. Aircraft control centers. Medical aid stations, etc. Equipment within shelters. | Air to ground transfer (18” free fall helicopter cable to ground). Rough handling, dragging, etc. | Temperature extremes. High humidity. Fungus. Salt spray. Oils and chemicals. Sunlight and ozone. | MIL-S-52509. MIL-S-55286. (Flat and rotational drops, 2-direction drag test, 2-inch pipe rolling, pivoting, or balancing). | Limits shock input to shelter to less than 30 g during flat or rotational drop tests. Lift truck access slots. | Cable Mounts; VHC Series. Specially designed Skid-Mounts.
BUILDINGS
Laboratories. Quality Control Departments. Fabrication Areas. | Spectrometers. Electron microscopes. Precision measuring equipment. Optical and Mechanical vibration test equipment. | Compressors. Air Conditioners. Elevators. Motor and rail traffic. Personnel walking. Natural seismic. | Air turbulence. RF interference. Temperature extremes. | Low threshold sensitivity of equipment to vibration/shock. Low frequency fundamental modes of buildings, labs. Typical 4-25 Hz. | Low natural frequency, 0.5 to 5.0 Hz as required, non linear damping, constant natural frequency regardless of load, automatic leveling. | SLM Series.
PACKAGING
Re-Usable Containers and Shipping Pallets | Usually sensitive electronic, mechanical, or optical equipment such as: Computers. Gyroscopes. Office copiers. Radios. Radar. Laboratory equipment. Missiles. | Handling. Air, sea, truck and train transport. | Heat and cold. Humidity. Fungus. Lubricants. Chemicals. Sunlight and ozone. Sand and dust. | Vibration (rough handling): Package Test (bounce test). 5 Hz 1.00” D. A. Shock: 18” and 30” flat-drop and corner-drop tests. NOTE: Other specific requirements determined by equipment manufacturer or transport carrier used. | High- deflection, low-frequency (5 to 10 Hz) for maximum shock attenuation. NOTE: Individual manufacturer’s specifications to ensure equipment survival. | Cupmounts. Special shear mounts Shipping-Container Mount Series. SLM Series. Cable Mounts; VHC Series.